## 变更记录
版本 | 作者 | 变更日期 | 变更输入/内容 | 备注
V1.0 | ZL | 2023-12-15 | 初版 | ——

## 底盘域到智驾域
智控ADC端 | [10 empty] | 钇为底盘端 | [10 empty] | 备注说明
Msg Name 报文名称 | Msg ID 报文标识符 | Msg Send Type 报文发送类型 | Msg Cycle Time (ms) 报文周期时间 | Msg Length (Byte) 报文长度 | Signal Name 信号名称 | Signal Name 信号名称（中文） | Start Bit | Bit length | Initial Value (Hex)初始值 | Signal Value Description 信号值描述 | Msg Name 报文名称 | Msg ID 报文标识符 | Msg Send Type 报文发送类型 | Msg Cycle Time (ms) 报文周期时间 | Msg Length (Byte) 报文长度 | Signal Name 信号名称 | Signal Name 信号名称（中文） | Start Bit | Bit length | Initial Value (Hex)初始值 | Signal Value Description 信号值描述
SRS_CrashInfo | 0x07D | Cycle | 50 | 8 | [6 empty] | SRS_CrashInfo | 0x07D | Cycle | 50 | 8
[5 empty] | OccupantDetDRVSideVd | 主驾安全带开关信号可信度 Driver side seatbelt open/close status | 2 | 20 | 0x0 | 0x0: not valid 0x1: valid | [5 empty] | OccupantDetDRVSideVd | 主驾安全带开关信号可信度 Driver side seatbelt open/close status | 2 | 20 | 0x0 | 0x0: not valid 0x1: valid
[5 empty] | OccupantDetDRVSideSRS | Driver side seatbelt open/close status 驾驶员安全带状态 | 2 | 18 | 0x1 | 0x0: Not Warning(Belted) 0x1:Warning(Not Belted) | [5 empty] | OccupantDetDRVSideSRS | Driver side seatbelt open/close status 驾驶员安全带状态 | 2 | 18 | 0x1 | 0x0: Not Warning(Belted) 0x1:Warning(Not Belted)
[5 empty] | DispVehSpd | displayed vehicle speed ICM显示车速 | 4 | 32 | 0x0 | [6 empty] | DispVehSpd | displayed vehicle speed ICM显示车速 | 4 | 32 | 0x0
EPS_SASAngle01 | 0x136 | Cycle | 10 | 8 | [6 empty] | EPS_SASAngle | 0x135 | Cycle | 10 | 8
[5 empty] | SAS_SteerWheelRotSpd | Steering wheel rotational speed 方向盘转向角速度 | 4 | 32 | 0x0 | 0xFF:Error | [5 empty] | SAS_SteerWheelRotSpd | Steering wheel rotational speed 方向盘转向角速度 | 4 | 32 | 0x0 | 0xFF:Error
[5 empty] | SAS_SteerWheelRotDir | Steering wheel rotational speed direction 方向盘转向角速度方向 | 5 | 40 | 0x0 | 0x1:counterclockwise 0x0:clockwise or RotSpd is 0 | [5 empty] | SAS_SteerWheelRotDir | Steering wheel rotational speed direction 方向盘转向角速度方向 | 5 | 40 | 0x0 | 0x1:counterclockwise 0x0:clockwise or RotSpd is 0
[5 empty] | SAS_FailureSts01 | SAS failure status 方向盘转角传感器信号错误标志 | 1 | 12 | 0x0 | 0x0:No Failure 0x1:Failure | [5 empty] | SAS_FailureSts | SAS failure status 方向盘转角传感器信号错误标志 | 1 | 12 | 0x0 | 0x0:No Failure 0x1:Failure
[5 empty] | SAS_CalibrationSts | SAS calibration status 方向盘转角标定位 | 1 | 13 | 0x0 | 0x0:Sensor not calibrated 0x1:Sensor calibtrated | [5 empty] | SAS_CalibrationSts | SAS calibration status 方向盘转角标定位 | 1 | 13 | 0x0 | 0x0:Sensor not calibrated 0x1:Sensor calibtrated
[5 empty] | SteeringWheelAngle | Actual steering wheel angle 实际方向盘转向角 >0 is clockwise ,<0 is counterclockwise | 3 | 24 | 0x0 | 0xFFFF:Sensor Error/ Sensor not calibrated | [5 empty] | SteeringWheelAngle | Actual steering wheel angle 实际方向盘转向角 >0 is clockwise ,<0 is counterclockwise | 3 | 24 | 0x0 | 0xFFFF:Sensor Error/ Sensor not calibrated
[5 empty] | BrkPrsVd | Validation of brake pressure 刹车压力有效 | 6 | 52 | 0x0 | 0x0: Not valid 0x1: valid | [5 empty] | BrkPrsVd | Validation of brake pressure 刹车压力有效 | 6 | 52 | 0x0 | 0x0: Not valid 0x1: valid
[5 empty] | VDCFailure01 | TCS Fail or VDC Fail，ICM light ON | 6 | 53 | 0x0 | 0x0: no failure 0x1: failure | [5 empty] | VDCFailure | TCS Fail or VDC Fail，ICM light ON | 6 | 53 | 0x0 | 0x0: no failure 0x1: failure
[5 empty] | TCSFailure01 | TCS Fail or VDC Fail，ICM light ON | 6 | 54 | 0x0 | 0x0: no failure 0x1: failure | [5 empty] | TCSFailure | TCS Fail or VDC Fail，ICM light ON | 6 | 54 | 0x0 | 0x0: no failure 0x1: failure
[5 empty] | EBDFailure | EBD failure | 6 | 55 | 0x1 | 0x0:No failure 0x1:Failure | [5 empty] | EBDFailure | EBD failure | 6 | 55 | 0x1 | 0x0:No failure 0x1:Failure
[5 empty] | BrkPrs | Brake pressure （模拟ESP系统的主缸压力信号，即驾驶员踩下的意图压力，线控制动时，等同于增压缸压力，当机械备份制动是等同于主缸压力，当主动建压时(ACC AEB CDP)，0压力） | 7 | 56 | 0 | 0xFFF:Error (0x9C5 - 0xFFF) | [5 empty] | BrkPrs | Brake pressure （模拟ESP系统的主缸压力信号，即驾驶员踩下的意图压力，线控制动时，等同于增压缸压力，当机械备份制动是等同于主缸压力，当主动建压时(ACC AEB CDP)，0压力） | 7 | 56 | 0 | 0xFFF:Error (0x9C5 - 0xFFF)
[5 empty] | ABSFailure | ABS failure | 5 | 42 | 0x1 | 0x0:No failure 0x1:Failure | [5 empty] | ABSFailure | ABS failure | 5 | 42 | 0x1 | 0x0:No failure 0x1:Failure
[5 empty] | TCSItvInProgress01 | TCS Intervention in Progress TCS干预 | 5 | 43 | 0x0 | 0x0:No Intervention 0x1:Intervention | [5 empty] | TCSItvInProgress | TCS Intervention in Progress TCS干预 | 5 | 43 | 0x0 | 0x0:No Intervention 0x1:Intervention
[5 empty] | NoBrakeForce01 | no brake pressure applied,generally it regards wheel cylinder presure. | 5 | 44 | 0x0 | 0x1: brake force available 0x0:no brake force | [5 empty] | NoBrakeForce | no brake pressure applied,generally it regards wheel cylinder presure. | 5 | 44 | 0x0 | 0x1: brake force available 0x0:no brake force
[5 empty] | BrakeDiscTempHigh | Brake Disc temperature | 5 | 45 | 0x0 | 0x1:too high 0x0:temp not too high | [5 empty] | BrakeDiscTempHigh | Brake Disc temperature | 5 | 45 | 0x0 | 0x1:too high 0x0:temp not too high
[5 empty] | AYCItvInProgress | AYC Intervention in Progress AYCactive，ICM light Flash AYC干预 | 5 | 46 | 0x0 | 0x0:No Intervention 0x1:Intervention | [5 empty] | AYCItvInProgress | AYC Intervention in Progress AYCactive，ICM light Flash AYC干预 | 5 | 46 | 0x0 | 0x0:No Intervention 0x1:Intervention
[5 empty] | ABSItvInProgress | ABS intervention in progress ABS干预 | 5 | 47 | 0x0 | 0x0:No Intervention 0x1:Intervention | [5 empty] | ABSItvInProgress | ABS intervention in progress ABS干预 | 5 | 47 | 0x0 | 0x0:No Intervention 0x1:Intervention
VDC_MRR_SysSt | 0x238 | Cycle | 20 | 8 | [6 empty] | VDC_MRR_SysSt | 0x238 | Cycle | 20 | 8
[5 empty] | ACCMode_ESP | The status of the ACC control unit. The ACC mode should be contained in every message sent by ACC. | 5 | 42 | 0x0 | 0x0:OFF mode. 0x1:Passive mode; 0x2:Stand:By mode; 0x3:Active:Control mode; 0x4:Brake:Only mode; 0x5:Override; 0x6:Standstill; 0x7:Failure mode; | [5 empty] | ACCMode_ESP | The status of the ACC control unit. The ACC mode should be contained in every message sent by ACC. | 5 | 42 | 0x0 | 0x0:OFF mode. 0x1:Passive mode; 0x2:Stand:By mode; 0x3:Active:Control mode; 0x4:Brake:Only mode; 0x5:Override; 0x6:Standstill; 0x7:Failure mode;
MRR_SysSt | 0x140 | Cycle | 20 | 8 | [6 empty] | MRR_SysSt | 0x140 | Cycle | 20 | 8
[5 empty] | AccAxTarAim | ACC target acceleration for transmission. | 1 | 13 | 0x0 | [6 empty] | AccAxTarAim | ACC target acceleration for transmission. | 1 | 13 | 0x0
[5 empty] | DriveOff | ACC request the VLC to drive off. | 5 | 47 | 0x0 | 0x1:demand; 0x0:no demand. | [5 empty] | DriveOff | ACC request the VLC to drive off. | 5 | 47 | 0x0 | 0x1:demand; 0x0:no demand.
[5 empty] | DecToStop | ACC request the VLC to decelerate to stop. | 6 | 48 | 0x0 | 0x1:demand; 0x0:no demand. | [5 empty] | DecToStop | ACC request the VLC to decelerate to stop. | 6 | 48 | 0x0 | 0x1:demand; 0x0:no demand.
MRR_PSSSysSt | 0x143 | Cycle | 20 | 8 | [6 empty] | MRR_PSSSysSt | 0x143 | Cycle | 20 | 8
[5 empty] | AEBaxTar | target deceleration value from AEB/EBA 无效值：0x1000C~0x1FFFF | 2 | 23 | 0x0 | [6 empty] | AEBaxTar | target deceleration value from AEB/EBA 无效值：0x1000C~0x1FFFF | 2 | 23 | 0x0
[5 empty] | AEBDecCtrlRequest | Request of the AEB deceleration control. | 2 | 16 | 0x0 | 0x1:demand; 0x0:no demand. | [5 empty] | AEBDecCtrlRequest | Request of the AEB deceleration control. | 2 | 16 | 0x0 | 0x1:demand; 0x0:no demand.
MPC_VCU_ACC | 0x160 | Cycle | 10 | 8 | [6 empty] | MPC_VCU_ACC | 0x160 | Cycle | 10 | 8
[5 empty] | VLCAvailable01 | VLC is available or not | 5 | 47 | 0x0 | 0x1:Available 0x0:Not available | [5 empty] | VLCAvailable | VLC is available or not | 5 | 47 | 0x0 | 0x1:Available 0x0:Not available
[5 empty] | VLCActive01 | VLC Active | 5 | 46 | 0x0 | 0x1:Active 0x0:Not Active | [5 empty] | VLCActive | VLC Active | 5 | 46 | 0x0 | 0x1:Active 0x0:Not Active
VCU_ACC | 0x153 | Cycle | 10 | 8 | [6 empty] | VCU_ACC | 0x153 | Cycle | 10 | 8
[5 empty] | HBBActive | This signal indicates if Hydraulic Brake Boost is active or not. | 5 | 45 | 0x0 | 0x0: Not active 0x1: Active | [5 empty] | HBBActive | This signal indicates if Hydraulic Brake Boost is active or not. | 5 | 45 | 0x0 | 0x0: Not active 0x1: Active
[5 empty] | VLC_InternalTargetAcceleration | internal VLC target acceleration | 4 | 32 | 0x0 | 0xFF:Error | [5 empty] | VLC_InternalTargetAcceleration | internal VLC target acceleration | 4 | 32 | 0x0 | 0xFF:Error
[5 empty] | EBS_BrkPelPosAct | The actual value of brake pedal position | 2 | 16 | 0x0 | [6 empty] | EBS_BrkPelPosAct | The actual value of brake pedal position | 2 | 16 | 0x0
[5 empty] | EBS_BrkPelPosActVD | EBS_BrkPelPosAct valid data | 1 | 10 | 0x0 | 0x0: Invalid 0x1: Valid | [5 empty] | EBS_BrkPelPosActVD | EBS_BrkPelPosAct valid data | 1 | 10 | 0x0 | 0x0: Invalid 0x1: Valid
[5 empty] | VCU_CDD_active | 影响目标加速度斜率Indicating whether CDD actively controls the acceleration | 5 | 40 | 0x0 | 0x0: CDD controller not active 0x1: CDD controller active | [5 empty] | VCU_CDD_active | 影响目标加速度斜率Indicating whether CDD actively controls the acceleration | 5 | 40 | 0x0 | 0x0: CDD controller not active 0x1: CDD controller active
[5 empty] | VCU_CDD_available | indicating whether CDD is ready for activation or not | 5 | 41 | 0x0 | 0x0: CDD interface not available 0x1: CDD interface available | [5 empty] | VCU_CDD_available | indicating whether CDD is ready for activation or not | 5 | 41 | 0x0 | 0x0: CDD interface not available 0x1: CDD interface available
[5 empty] | CDDActiveVehHold | indicates if CDD-S can hold the vehicle in standstill | 3 | 27 | 0x0 | 0x1:CDD-S actively the vehicle in standstill 0x0:CDD-S doesn't hold the vehicle in standstill | [5 empty] | CDDActiveVehHold | indicates if CDD-S can hold the vehicle in standstill | 3 | 27 | 0x0 | 0x1:CDD-S actively the vehicle in standstill 0x0:CDD-S doesn't hold the vehicle in standstill
[5 empty] | AutoHoldActive | AutoHoldActive AutoHold功能执行 | 5 | 42 | 0x0 | 0x1:Active 0x0:Not Active | [5 empty] | AutoHoldActive | AutoHoldActive AutoHold功能执行 | 5 | 42 | 0x0 | 0x1:Active 0x0:Not Active
[5 empty] | ACCPassiveSts | ACC抑制状态 | 0 | 7 | 0x0 | 0x0：无抑制； 0x1：抑制 | [5 empty] | ACCPassiveSts | ACC抑制状态 | 0 | 7 | 0x0 | 0x0：无抑制； 0x1：抑制
[5 empty] | GearMove | 怀挡档杆位置 无效值：0x6~0x7 | 1 | 13 | 0x0 | 0x0:中间位/默认位置 0x1:下一档； 0x2:下两档； 0x3:上一档； 0x4:上两档； 0x5:ERROR故障 | [5 empty] | GearMove | 怀挡档杆位置 无效值：0x6~0x7 | 1 | 13 | 0x0 | 0x0:中间位/默认位置 0x1:下一档； 0x2:下两档； 0x3:上一档； 0x4:上两档； 0x5:ERROR故障
srBI_VehSt01 | 0x1F5 | Cycle | 10 | 8 | [6 empty] | srBI_VehSt | 0x1F4 | Cycle | 10 | 8
[5 empty] | HVBSOCVCU | 电池SOC | 7 | 56 | 0x0 | [6 empty] | HVBSOCVCU | 电池SOC | 7 | 56 | 0x0
[5 empty] | VehicleStandstill01 | indicating whether the vehicle is standstill or not;must not be set until standstill is surely reached. | 6 | 54 | 0x0 | 0x0:Not Standstill 0x1:Standstill 0x2:Invalid 0x3:Reserved | [5 empty] | VehicleStandstill | indicating whether the vehicle is standstill or not;must not be set until standstill is surely reached. | 6 | 54 | 0x0 | 0x0:Not Standstill 0x1:Standstill 0x2:Invalid 0x3:Reserved
[5 empty] | Poslamp01 | Position Lamp output status 位置灯状态 | 0 | 2 | 0x0 | 0x0:OFF 0x1:ON | [5 empty] | Poslamp | Position Lamp output status 位置灯状态 | 0 | 2 | 0x0 | 0x0:OFF 0x1:ON
[5 empty] | PsgDoorStatus | Passenger side door open/close status 右前门状态 | 0 | 4 | 0x0 | 0x0:close 0x1:open | [5 empty] | PsgDoorStatus | Passenger side door open/close status 右前门状态 | 0 | 4 | 0x0 | 0x0:close 0x1:open
[5 empty] | TrunkDoorSts | Trunk door(Tailgate) open/close status 尾门/后备箱门状态 | 0 | 3 | 0x0 | 0x0:close 0x1:open | [5 empty] | TrunkDoorSts | Trunk door(Tailgate) open/close status 尾门/后备箱门状态 | 0 | 3 | 0x0 | 0x0:close 0x1:open
[5 empty] | RRDoorStatus | Rear Right side door open/close status 右后门状态 | 0 | 5 | 0x0 | 0x0:close 0x1:open | [5 empty] | RRDoorStatus | Rear Right side door open/close status 右后门状态 | 0 | 5 | 0x0 | 0x0:close 0x1:open
[5 empty] | RLDoorStatus | Rear Left side door open/close status 左后门状态 | 0 | 6 | 0x0 | 0x0:close 0x1:open | [5 empty] | RLDoorStatus | Rear Left side door open/close status 左后门状态 | 0 | 6 | 0x0 | 0x0:close 0x1:open
[5 empty] | DRVUnlockState | Driver side door lock/unlock status 左前门锁状态 | 0 | 7 | 0x0 | 0x0:lock 0x1:unlock | [5 empty] | DRVUnlockState | Driver side door lock/unlock status 左前门锁状态 | 0 | 7 | 0x0 | 0x0:lock 0x1:unlock
[5 empty] | DrvDoorStatus | 左前门状态 | 1 | 10 | 0x0 | 0x0:Door is close. 0x1:Door is open | [5 empty] | DrvDoorStatus | 左前门状态 | 1 | 10 | 0x0 | 0x0:Door is close. 0x1:Door is open
[5 empty] | HeadLampLowBeamCtrl | Low beam control 前大灯近光控制 | 1 | 12 | 0x0 | 0x0:Off 0x1:On | [5 empty] | HeadLampLowBeamCtrl | Low beam control 前大灯近光控制 | 1 | 12 | 0x0 | 0x0:Off 0x1:On
[5 empty] | HeadLampHighBeamCtrl | High beam control 前大灯远光控制 | 1 | 13 | 0x0 | 0x0:Off 0x1:On | [5 empty] | HeadLampHighBeamCtrl | High beam control 前大灯远光控制 | 1 | 13 | 0x0 | 0x0:Off 0x1:On
[5 empty] | TurnSwitch | turn switch status 转向开关状态 | 1 | 14 | 0x0 | 0x0: OFF 0x1: Left 0x2: Right 0x3: Error | [5 empty] | TurnSwitch | turn switch status 转向开关状态 | 1 | 14 | 0x0 | 0x0: OFF 0x1: Left 0x2: Right 0x3: Error
[5 empty] | KeyState | BCM发送钥匙状态 | 2 | 16 | 0x0 | 0x0:OFF 0x1:预留 0x2:IGN ON 0x3:预留 0x7:Error | [5 empty] | KeyState | BCM发送钥匙状态 | 2 | 16 | 0x0 | 0x0:OFF 0x1:预留 0x2:IGN ON 0x3:预留 0x7:Error
[5 empty] | HoodStatus |  | 2 | 19 | 0x0 | 0x0:Door is close. 0x1:Door is open | [5 empty] | HoodStatus |  | 2 | 19 | 0x0 | 0x0:Door is close. 0x1:Door is open
[5 empty] | HazardWarnLightSW | Hazard Warning Light switch Status 危险警示灯开关状态 | 2 | 22 | 0x0 | 0x0:OFF 0x1:ON | [5 empty] | HazardWarnLightSW | Hazard Warning Light switch Status 危险警示灯开关状态 | 2 | 22 | 0x0 | 0x0:OFF 0x1:ON
[5 empty] | TurnSwitchVd | 转向开关状态有效位 | 2 | 23 | 0x0 | 0x0: not valid 0x1: valid | [5 empty] | TurnSwitchVd | 转向开关状态有效位 | 2 | 23 | 0x0 | 0: not valid 1: valid
[5 empty] | FrontWiperStatus | Front wiper Status | 3 | 24 | 0x0 | 0x1:Wiper low 0x0:wiper off 0x2:Wiper high | [5 empty] | FrontWiperStatus | Front wiper Status | 3 | 24 | 0x0 | 0x1:Wiper low 0x0:wiper off 0x2:Wiper high
[5 empty] | DirIndicationLeft | LH turn light indicator 左转向灯状态，信号值变化和转向灯同频率 | 4 | 32 | 0x0 | 0x1:ON 0x0:OFF | [5 empty] | DirIndicationLeft | LH turn light indicator 左转向灯状态，信号值变化和转向灯同频率 | 4 | 32 | 0x0 | 0x1:ON 0x0:OFF
[5 empty] | DirIndicationRight | RH turn light indicator 右转向灯状态，信号值变化和转向灯同频率 | 4 | 33 | 0x0 | 0x1:ON 0x0:OFF | [5 empty] | DirIndicationRight | RH turn light indicator 右转向灯状态，信号值变化和转向灯同频率 | 4 | 33 | 0x0 | 0x1:ON 0x0:OFF
[5 empty] | AutoLightSW | Auto Light SW status 自动灯光开关状态 | 5 | 43 | 0x0 | 0x0:OFF 0x1:ON | [5 empty] | AutoLightSW | Auto Light SW status 自动灯光开关状态 | 5 | 43 | 0x0 | 0x0:OFF 0x1:ON
[5 empty] | RearFogLamp01 | Rear Fog lamp 后雾灯状态 | 5 | 45 | 0x0 | 0x0:OFF 0x1:ON | [5 empty] | RearFogLamp | Rear Fog lamp 后雾灯状态 | 5 | 45 | 0x0 | 0x0:OFF 0x1:ON
MPC_APA_Request | 0x23B | Cycle | 20 | 8 | [6 empty] | MPC_APA_Request | 0x23B | Cycle | 20 | 8
[5 empty] | APA_EPS_TargetSteeringAngle | 目标转向角度 | 5 | 40 | 0x140A | [6 empty] | APA_EPS_TargetSteeringAngle | 目标转向角度 | 5 | 40 | 0x140A
[5 empty] | APA_EPS_CtrlReq01 | APA对EPS控制请求 | 1 | 14 | 0x0 | 0x0: No request 0x1: Request EPS control 0x2: EPS control active 0x3: Invalid | [5 empty] | APA_EPS_CtrlReq | APA对EPS控制请求 | 1 | 14 | 0x0 | 0x0: No request 0x1: Request EPS control 0x2: EPS control active 0x3: Invalid
mrESC_FWhlSpd | 0x23E | Cycle | 10 | 8 | [6 empty] | mrESC_FWhlSpd | 0x23C | Cycle | 10 | 8
[5 empty] | WhlSpdFRVd | Front right wheel speed valid 右前轮速有效位 | 4 | 37 | 0x0 | 0x3:valid 0x0:not valid | [5 empty] | WhlSpdFRVd | Front right wheel speed valid 右前轮速有效位 | 4 | 37 | 0x0 | 0x3:valid 0x0:not valid
[5 empty] | WhlSpdFR | Front Right wheel speed Error: 0x14D6~0x1FFF | 5 | 40 | 0x0 | [6 empty] | WhlSpdFR | Front Right wheel speed Error: 0x14D6~0x1FFF | 5 | 40 | 0x0
[5 empty] | WhlSpdFLVd | Front left wheel speed valid 左前轮速有效位 | 6 | 53 | 0x0 | 0x0:not valid 0x3:valid | [5 empty] | WhlSpdFLVd | Front left wheel speed valid 左前轮速有效位 | 6 | 53 | 0x0 | 0x0:not valid 0x3:valid
[5 empty] | WhlSpdFL | Front left wheel speed Error: 0x14D6~0x1FFF | 7 | 56 | 0x0 | [6 empty] | WhlSpdFL | Front left wheel speed Error: 0x14D6~0x1FFF | 7 | 56 | 0x0
[5 empty] | VehSpd01 | vehicle speed, Error: 0x14D6~0x1FFF | 3 | 24 | 0x0 | [6 empty] | VehSpd | vehicle speed, Error: 0x14D6~0x1FFF | 3 | 24 | 0x0
[5 empty] | VehSpdVd | Vehicle speed valid 车速值有效位 | 1 | 8 | 0x0 | 0x0:not valid 0x3:valid | [5 empty] | VehSpdVd | Vehicle speed valid 车速值有效位 | 1 | 8 | 0x0 | 0x0:not valid 0x3:valid
mrESC_RWhlSpd | 0x23D | Cycle | 10 | 8 | [6 empty] | mrESC_RWhlSpd | 0x23D | Cycle | 10 | 8
[5 empty] | HHC_Failure | HHC-坡起辅助功能可用状态位 | 1 | 8 | 0x0 | 0x0: no failure 0x1: failure | [5 empty] | HHC_Failure | HHC-坡起辅助功能可用状态位 | 1 | 8 | 0x0 | 0x0: no failure 0x1: failure
[5 empty] | HHCActive | HHC-坡起辅助功能激活状态位 | 6 | 55 | 0x0 | 0x0: not Active 0x1: Active | [5 empty] | HHCActive | HHC-坡起辅助功能激活状态位 | 6 | 55 | 0x0 | 0x0: not Active 0x1: Active
[5 empty] | WhlSpdRRVd | Rear right wheel speed valid 右后轮速有效位 | 4 | 37 | 0x0 | 0x0:not valid 0x3:valid | [5 empty] | WhlSpdRRVd | Rear right wheel speed valid 右后轮速有效位 | 4 | 37 | 0x0 | 0x0:not valid 0x3:valid
[5 empty] | WhlSpdRR | Rear Right wheel speed Error: 0x14D6~0x1FFF | 5 | 40 | 0x0 | [6 empty] | WhlSpdRR | Rear Right wheel speed Error: 0x14D6~0x1FFF | 5 | 40 | 0x0
[5 empty] | WhlSpdRLVd | Rear left wheel speed valid 左后轮速有效位 | 6 | 53 | 0x0 | 0x0:not valid 0x3:valid | [5 empty] | WhlSpdRLVd | Rear left wheel speed valid 左后轮速有效位 | 6 | 53 | 0x0 | 0x0:not valid 0x3:valid
[5 empty] | WhlSpdRL | Rear Left wheel speed Error: 0x14D6~0x1FFF | 7 | 56 | 0x0 | [6 empty] | WhlSpdRL | Rear Left wheel speed Error: 0x14D6~0x1FFF | 7 | 56 | 0x0
VCU_ADAS_F01 | 0x266 | Cycle | 10 | 8 | [6 empty] | VCU_ADAS_F01 | 0x266 | Cycle | 10 | 8
[5 empty] | AEB_available | indicates if AEB_BA is available or not | 6 | 54 | 0x0 | 0x0: Not Available 0x1: Available | [5 empty] | AEB_available | indicates if AEB_BA is available or not | 6 | 54 | 0x0 | 0x0: Not Available 0x1: Available
[5 empty] | AEB_active | Indicates if AEB is intervention or not | 6 | 55 | 0x0 | 0x0: Inactive 0x1: Active | [5 empty] | AEB_active | Indicates if AEB is intervention or not | 6 | 55 | 0x0 | 0x0: Inactive 0x1: Active
[5 empty] | BrkPedSts01 | 制动开关状态 | 1 | 14 | 0x0 | 0x0：有制动; 0x1:无制动; 0x3：无效值 | [5 empty] | BrkPedSts | 制动开关状态 | 1 | 14 | 0x0 | 0x0：有制动; 0x1:无制动; 0x3：无效值
[5 empty] | BrkPedVd | 制动开关有效性 | 1 | 13 | 0x0 | 0x0：无效； 0x1：有效 | [5 empty] | BrkPedVd | 制动开关有效性 | 1 | 13 | 0x0 | 0x0：无效； 0x1：有效
[5 empty] | GasPdlPsnExVd | Validity information of gas pedal position signal 油门踏板开度有效位 | 2 | 20 | 0x0 | 0x0:not valid 0x1:valid | [5 empty] | GasPdlPsnExVd | Validity information of gas pedal position signal 油门踏板开度有效位 | 2 | 20 | 0x0 | 0x0:not valid 0x1:valid
[5 empty] | ReadyInd01 | READY指示灯或车辆READY状态 | 1 | 12 | 0x0 | 0x0:熄灭 0x1：常亮 | [5 empty] | ReadyInd | READY指示灯或车辆READY状态 | 1 | 12 | 0x0 | 0x0:熄灭 0x1：常亮
[5 empty] | GearPsn | Gear lever position 档杆位置/挡位 | 5 | 44 | 0x0 | 0x0:reserved 0x1:Position P 0x2:Position R 0x3:Position N 0x4:Position D 0x5:Position M 0x6:Position + 0x7:Position - 0x8:Position S 0xF:Error | [5 empty] | GearPsn | Gear lever position 档杆位置/挡位 | 5 | 44 | 0x0 | 0x0:reserved 0x1:Position P 0x2:Position R 0x3:Position N 0x4:Position D 0x5:Position M 0x6:Position + 0x7:Position - 0x8:Position S 0xF:Error
[5 empty] | GasPdlPsnEx | Gas pedal position signal 加速踏板开度 | 7 | 56 | 0x0 | 0xFF:Error | [5 empty] | GasPdlPsnEx | Gas pedal position signal 加速踏板开度 | 7 | 56 | 0x0 | 0xFF:Error
SWC_IVI | 0x247 | Cycle | 20 | 8 | [6 empty] | SWC_IVI | 0x246 | Cycle | 20 | 8
[5 empty] | SWCLeft_Cent | 方向盘左侧按键-中间键状态 | 2 | 18 | 0x0 | 0x0:Not pressed 0x1: Pressed 0x2:Reserved 0x3:Invalid | [5 empty] | SWCLeft_Cent | 方向盘左侧按键-中间键状态 | 2 | 18 | 0x0 | 0x0:Not pressed 0x1: Pressed 0x2:Reserved 0x3:Invalid
MPC_BCM_Cmd | 0x23F | Cycle | 20 | 8 | [6 empty] | MPC_BCM_Cmd | 0x23F | Cycle | 20 | 8
[5 empty] | MPC_TurnLightCmd | 转向灯指令 | 4 | 38 | 0x0 | 0x0: 无指令； 0x1：左转灯闪烁； 0x2：右转灯闪烁； 0x3：双闪 | [5 empty] | MPC_TurnLightCmd | 转向灯指令 | 4 | 38 | 0x0 | 0x0: 无指令； 0x1：左转灯闪烁； 0x2：右转灯闪烁； 0x3：双闪
[5 empty] | HornCmd | 喇叭控制指令 | 4 | 36 | 0x0 | 0x0：关闭； 0x1：打开 | [5 empty] | HornCmd | 喇叭控制指令 | 4 | 36 | 0x0 | 0x0：关闭； 0x1：打开
[5 empty] | LowBeamCmd | 近光灯控制指令 | 4 | 37 | 0x0 | 0x0：关闭； 0x1：打开 | [5 empty] | LowBeamCmd | 近光灯控制指令 | 4 | 37 | 0x0 | 0x0：关闭； 0x1：打开
mrESC_WhlSpdDir | 0x32A | Cycle | 20 | 8 | [6 empty] | mrESC_WhlSpdDir | 0x32A | Cycle | 20 | 8
[5 empty] | FRWheelDir | Front right wheel rotation direction | 1 | 10 | 0x0 | 0x0: Forward 0x1: Backward 0x2: Motionless 0x3:Invalid | [5 empty] | FRWheelDir | Front right wheel rotation direction | 1 | 10 | 0x0 | 0x0: Forward 0x1: Backward 0x2: Motionless 0x3.Invalid
[5 empty] | FLWheelDir | Front left wheel rotation direction | 1 | 8 | 0x0 | 0x0: Forward 0x1: Backward 0x2: Motionless 0x3:Invalid | [5 empty] | FLWheelDir | Front left wheel rotation direction | 1 | 8 | 0x0 | 0x0: Forward 0x1: Backward 0x2: Motionless 0x3.Invalid
[5 empty] | RLWheelDir | Rear left wheel rotation direction | 1 | 12 | 0x0 | 0x0: Forward 0x1: Backward 0x2: Motionless 0x3:Invalid | [5 empty] | RLWheelDir | Rear left wheel rotation direction | 1 | 12 | 0x0 | 0x0: Forward 0x1: Backward 0x2: Motionless 0x3.Invalid
[5 empty] | RRWheelDir | Rear right wheel rotation direction | 1 | 14 | 0x0 | 0x0: Forward 0x1: Backward 0x2: Motionless 0x3:Invalid | [5 empty] | RRWheelDir | Rear right wheel rotation direction | 1 | 14 | 0x0 | 0x0: Forward 0x1: Backward 0x2: Motionless 0x3.Invalid
[5 empty] | RLWheelSpdPulse | Wheel pulses rear left wheel 左后轮轮速脉冲 | 5 | 46 | 0x0 | [6 empty] | RLWheelSpdPulse | Wheel pulses rear left wheel 左后轮轮速脉冲 | 5 | 46 | 0x0
[5 empty] | FRWheelSpdPulse | Wheel pulses front right wheel 右前轮轮速脉冲 | 6 | 51 | 0x0 | [6 empty] | FRWheelSpdPulse | Wheel pulses front right wheel 右前轮轮速脉冲 | 6 | 51 | 0x0
[5 empty] | FLWheelSpdPulse | Wheel pulses front left wheel 左前轮轮速脉冲 | 7 | 56 | 0x0 | [6 empty] | FLWheelSpdPulse | Wheel pulses front left wheel 左前轮轮速脉冲 | 7 | 56 | 0x0
[5 empty] | RRWheelSpdPulse | Wheel pulses ear right wheel 右后轮轮速脉冲 | 3 | 25 | 0x0 | [6 empty] | RRWheelSpdPulse | Wheel pulses ear right wheel 右后轮轮速脉冲 | 3 | 25 | 0x0
EPS_StrSysSt | 0x2A3 | Cycle | 20 | 8 | [6 empty] | EPS_StrSysSt | 0x2A3 | Cycle | 20 | 8
[5 empty] | TosionBarTorqueValid | Validation bit of torsion bar torque 驾驶员转方向盘当前力矩方向有效状态 | 0 | 7 | 0x0 | 0x0: Invalid 0x1: Valid | [5 empty] | TosionBarTorqueValid | Validation bit of torsion bar torque 驾驶员转方向盘当前力矩方向有效状态 | 0 | 7 | 0x0 | 0x0: Invalid 0x1: Valid
[5 empty] | EPS_APAControlSts | EPS_state 自动泊车控制状态 | 3 | 24 | 0x0 | 0x0：Standby(自动泊车响应待机) 0x1：Reply for control( EPS回复APA正在接受APA控制) 0x2：Active(APA已经成功控制EPS) 0x3：Abort(APA与EPS控制中断) 0x4：Reserved 0x5：Reserved 0x6：Reserved 0x7：Failure(EPS是由于永久性故障而导致的故障) | [5 empty] | EPS_APAControlSts | EPS_state 自动泊车控制状态 | 3 | 24 | 0x0 | 0x0：Standby(自动泊车响应待机) 0x1：Reply for control( EPS回复APA正在接受APA控制) 0x2：Active(APA已经成功控制EPS) 0x3：Abort(APA与EPS控制中断) 0x4：Reserved 0x5：Reserved 0x6：Reserved 0x7：Failure(EPS是由于永久性故障而导致的故障)
[5 empty] | EPS_APAControlFaultSts | EPS_state 自动泊车控制错误状态 | 3 | 27 | 0x0 | 0x0：NormalOperation（自动泊车功能正常） 0x1：EPS Internal Recoverable Failure(EPS内部可恢复故障) 0x2：Abnormal (CAN信号异常，不响应APA握手请求或中断APA控制) 0x3：OverSpeed （车速过高，不响应APA握手请求或中断APA控制） 0x4：DriverInterference（驾驶员干预方向盘， 不响应APA握手请求或中断APA控制） 0x5：ExcessAngleDeviation（请求目标角度超差，中断APA控制） 0x6：Abnormal APA Reques（错误的APA握手请求或握手超时） 0x7: APALowPriority（PA优先级低，不响应APA握手请求或中断APA控制） 0x8: Reserved 0x9：Reserved 0xA：Reserved 0xB：Reserved 0xC：Reserved 0xD：Reserved 0xE: Reserved 0xF: EPS Failure（EPS内部不可恢复故障） | [5 empty] | EPS_APAControlFaultSts | EPS_state 自动泊车控制错误状态 | 3 | 27 | 0x0 | 0x0：NormalOperation（自动泊车功能正常） 0x1：EPS Internal Recoverable Failure(EPS内部可恢复故障) 0x2：Abnormal (CAN信号异常，不响应APA握手请求或中断APA控制) 0x3：OverSpeed （车速过高，不响应APA握手请求或中断APA控制） 0x4：DriverInterference（驾驶员干预方向盘， 不响应APA握手请求或中断APA控制） 0x5：ExcessAngleDeviation（请求目标角度超差，中断APA控制） 0x6：Abnormal APA Reques（错误的APA握手请求或握手超时） 0x7: APALowPriority（PA优先级低，不响应APA握手请求或中断APA控制） 0x8: Reserved 0x9：Reserved 0xA：Reserved 0xB：Reserved 0xC：Reserved 0xD：Reserved 0xE: Reserved 0xF: EPS Failure（EPS内部不可恢复故障）
[5 empty] | TorsionBarTorque | Driver steering torque 驾驶员手力矩 | 5 | 46 | 0x0 | [6 empty] | TorsionBarTorque | Driver steering torque 驾驶员手力矩 | 5 | 46 | 0x0
[5 empty] | EPSFailure | EPS Failed Status | 0 | 0 | 0x0 | 0x1:failed 0x0:Not failed | [5 empty] | EPSFailure | EPS Failed Status | 0 | 0 | 0x0 | 0x1:failed 0x0:Not failed
[5 empty] | EPS_CalibrationSts | EPS calibration status 方向盘零位标定位 | 0 | 5 | 0 | 0x0: EPS not calibrated, 0x1: EPS calibtrated, | [5 empty] | EPS_CalibrationSts | EPS calibration status 方向盘零位标定位 | 0 | 5 | 0 | 0x0: EPS not calibrated, 0x1: EPS calibtrated,
[5 empty] | TorsionBarTorqueDir | Direction of driver steering torque 驾驶员转方向盘当前力矩方向 | 0 | 6 | 0x0 | 0x0:postive（顺时针） 0x1:negative（逆时针） | [5 empty] | TorsionBarTorqueDir | Direction of driver steering torque 驾驶员转方向盘当前力矩方向 | 0 | 6 | 0x0 | 0x0:postive（顺时针） 0x1:negative（逆时针）
[5 empty] | FailureLampSts | EPB Warning Lamp State 故障灯状态 | 0 | 3 | 0x0 | 0x0: OFF 0x1: ON，EPB失效，指示灯常亮 0x2: 维修释放，指示灯闪烁（1HZ） 0x3: EPB重大故障，指示灯常亮（不发） | [5 empty] | FailureLampSts | EPB Warning Lamp State 故障灯状态 | 0 | 3 | 0x0 | 0x0: OFF 0x1: ON，EPB失效，指示灯常亮 0x2: 维修释放，指示灯闪烁（1HZ） 0x3: EPB重大故障，指示灯常亮（不发）
[5 empty] | EPBSys | EPB System Status EPB 系统状态 | 5 | 41 | 0x0 | 0x0:Unknown 0x1:ParkApplied 0x2:Released 0x3:CompletelyReleased(For mantenance) 0x4:Applying 0x5:Releasing 0x6:dynamicBraking 0x7:Reserved | [5 empty] | EPBSys | EPB System Status EPB 系统状态 | 5 | 41 | 0x0 | 0x0:Unknown 0x1:ParkApplied 0x2:Released 0x3:CompletelyReleased(For mantenance) 0x4:Applying 0x5:Releasing 0x6:dynamicBraking 0x7:Reserved
[5 empty] | EPBSWSts | EPB Switch State EPB开关状态 | 5 | 44 | 0x0 | 0x0: Neutral 0x1: Release 0x2: Apply 0x3: Invalid | [5 empty] | EPBSWSts | EPB Switch State EPB开关状态 | 5 | 44 | 0x0 | 0x0: Neutral 0x1: Release 0x2: Apply 0x3: Invalid